## board
Board
Quantity	References	Value	Purchase	lscs.com	aliexpress.com	mouser.com	digikey.com	distrelec.ch
11	C11, C21, C31, C41, C51, C61, C71, C81, C331, C421, C601	100nF 50V	lcsc.com	C282732
8	C12, C22, C32, C42, C52, C62, C72, C82	1uF 50V	lcsc.com	C376929
3	C101, C311, C321	10nF 25V	lcsc.com	C2688117
1	C102	470uF 50V	lcsc.com	C2760863				https://www.distrelec.ch/de/elektrolytkondensator-radial-470uf-50vdc-20-panasonic-eca1hhg471/p/16725814
1	C201	220uF 10V	lcsc.com	C59330
8	*R11, R21, R31, R41, R51, R61, R71, R81	0R36 +-1%	lcsc.com	C2904550	https://www.aliexpress.com/item/1005001794062302.html
4	R311, R312, R321, R322	10k	lcsc.com	C115295
2	R331, R421	39k	lcsc.com	C294712
2	R332, R422	6k8	lcsc.com	C26026
1	R101	82k	lcsc.com	C229256				https://www.distrelec.ch/de/induktivitaet-smd-100uh-700ma-5mhz-494mohm-bourns-srn6045-101m/p/11096862
1	R201	3k9	lcsc.com	C26021
1	R701	4k7	lcsc.com	C229219
8	L11, L21, L31, L41, L51, L61, L71, L81	100uH, GLE GCNR6045-101MC	lcsc.com	C439379
8	D11, D21, D31, D41, D51, D61, D71, D81	MBR0560	lcsc.com	C77338
1	D101	BZT52C10	lcsc.com	C353564
1	D201	Pow LED	lcsc.com	C400035
8	U11, U21, U31, U41, U51, U61, U71, U81	PT4115	lcsc.com	C84512
1	U201	VXO7805-1000	aliexpress.com
1	U601	ESP32 mini (CP2104 drive)	aliexpress.com
1	U701	DS18B20	lcsc.com	C376006
1	F101	Holder 5.2x20mm	lcsc.com	C58066
1	F101	4A fast blowing	lcsc.com	C142737
1	F201	1A	lcsc.com	C910823
9	IN1, LED1, LED2, LED3, LED4, LED5, LED6, LED7, LED8	Screw Terminal 1x2, P5mm Horizontal	lcsc.com	C128027
1	Q101	BR50P06	lcsc.com	C358396
1	J301	Conn_01x06_Male	aliexpress.com
1	J401	Conn_01x03_Male	aliexpress.com
1	J501	Conn_01x04_Male	aliexpress.com
* Note for R1 – R8
The board can handle up to 500mA per channel. Changing the resistor has impact on Iled max which is calculated 0.1 / R.
With 0.36Ω, it’s 0.1 / 0.36 = 278mA (measured 290mA)
I recommend using +-1% tolerance for constant Iled values over the different channels
Smallest recommended resistor is 0.22Ω which will end up in Iled max per channel little more than 450mA

null	Sourced	Placed	References	Value	Footprint	Quantity
1			C11, C21, C31, C41, C51, C61, C71, C81, C305, C401, C601	100nF	C_0805_2012Metric	11
2			C12, C22, C32, C42, C52, C62, C72, C82	1uF	C_0805_2012Metric	8
3			C101, C301, C303	10nF	C_0805_2012Metric	3
4			C102	470uF	CP_Radial_D10.0mm_P5.00mm	1
5			C201	220uF	CP_Radial_D6.3mm_P2.50mm	1
6			R11, R21, R31, R41, R51, R61, R71, R81	0R36	R_0805_2012Metric	8
7			R301, R302, R303, R304	10k	R_0805_2012Metric	4
8			R305, R401	39k	R_0805_2012Metric	2
9			R306, R402	6.8K	R_0805_2012Metric	2
10			R101	82k	R_0805_2012Metric	1
11			R201	3k9	R_0805_2012Metric	1
12			R701	4k7	R_0805_2012Metric	1
13			L11, L21, L31, L41, L51, L61, L71, L81	100uH	L_Bourns_SRN6045TA	8
14			D11, D21, D31, D41, D51, D61, D71, D81	MBR0560	D_SOD-123	8
15			D101	BZT52C10	D_SOD-323	1
16			D201	Pow	D_1206_3216Metric	1
17			U11, U21, U31, U41, U51, U61, U71, U81	PT4115	SOT-89-5	8
18			U201	VXO7805-1000	TO-220-3_Vertical	1
19			U601	ESP32 mini kit	esp32-mini	1
20			U701	DS18B20	TO-92_Inline	1
21			F101	5A fast	Fuseholder_Cylinder-5x20mm_Stelvio-Kontek_PTF78_Horizontal_Open	1
22			F201	1A	Fuse_0805_2012Metric	1
23			IN1, LED1, LED2, LED3, LED4, LED5, LED6, LED7, LED8	Screw_Terminal_01x02	TerminalBlock_MetzConnect_Type101_RT01602HBWC_1x02_P5.08mm_Horizontal	9
24			Q101	BR50P06	TO-220-3_Vertical	1
25			J301	S4B-XH-A	JST_XH_S4B-XH-A_1x04_P2.50mm_Horizontal	1
26			J401	S3B-XH-A	JST_XH_S3B-XH-A_1x03_P2.50mm_Horizontal	1
27			J501	2x04_P2.54mm	PinHeader_2x04_P2.54mm_Horizontal	1

## installation
Installation
Quantity	Reference	Value	Purchase
1	Power supply	24V/100W	aliexpress.com
1	Enclosure box	150x100x50mm	aliexpress.com
4	M3x5 screw	M3x6	aliexpress.com
4	M3 washer	M3x6x0.8	aliexpress.com
9	DC sockets	DC-022B	aliexpress.com
9	DC plugs	DC-022B	aliexpress.com
100m	DC cable	20AWG	aliexpress.com
1	Rotary encoder	EC11	aliexpress.com
1	Blank cover panel		aliexpress.com
1	Encoder knob	Marshall white	aliexpress.com
1	Motion detection sensor	AM312	aliexpress.com
1	Crimping plier JST XH	SN-2549	aliexpress.com