## CC dimmer low voltage - board
Board
Reference | Quantity per board | Value | Footprint | Datasheet | buy (for 10 boards)
C100 | 1 | 470uF, 35V | Capacitor SMD: CP Elec 10x10,2mm |  | $
C11 C21 C31 C41 C51 C61 C71 C81 C201 | 9 | 0.1uF | Capacitor SMD: C 0805 2012Metric |  | $
C12 C22 C32 C42 C52 C62 C72 C82 | 8 | 1uF | Capacitor SMD: C 0805 2012Metric |  | $
C200 | 1 | 220uF, 10V | Capacitor SMD: CP Elec 6.3x5.4mm |  | $
D1 D2 D3 D4 D5 D6 D7 D8 | 8 | SS34 | Diode SMD: D SMA |  | $
D100 | 1 | BZT52C10 | 10V Zehner Diode SMD: D SOD-323 |  | $
D200 | 1 | power led | LED SMD: D 1206 3216 Metric |  | $
F100 | 1 | 6A fast blowing | 5x20mm |  | $
F100 | 1 | fuse holder | 5x20mm PCB board socket fuse holder with transparent cover |  | $
F200 | 1 | 750mA | Resistor SMD: R 0805 2012 Metric Pad 1.2x1.4mm | i | $
J100 | 1 | screw terminal | KF301 2 Pin 5.08mm Pitch Plug-in Screw Terminal Block Connector (choose copper feet!) | i | $ | ---
J1013 | 1 | IO13 | Connector PinHeader 2.54mm: PinHeader 1x01 P2.54mm Vertical |  | use left overs or $ | save money using same color buying once 100pcs
J1033 | 1 | IO33 | Connector PinHeader 2.54mm: PinHeader 1x01 P2.54mm Vertical |  | use left overs or $
J110 | 1 | 5VF-IO32-GND | Connector JST: JST EH B3B-EH-A 1 x 03 P2.54mm Vertical |  | kit $
J120 | 1 | IO05-IO26-IO27-GND | Connector JST: JST EH B4B-EH-A 1 x 04 P2.54mm Vertical |  | kit $
J200 | 1 | VCCF | Connector PinHeader 2.54mm: PinHeader 1x01 P2.54mm Vertical |  | use left overs or $
J61 J62 | 2 | GND | Connector PinHeader 2.54mm: PinHeader 1x01 P2.54mm Vertical |  | use left overs or $
L1 L2 L3 L4 L5 L6 L7 L8 | 8 | 100uH | Inductor SMD: L7x7mm H4.5mm, TDK SLF7045T-101MR60-H | i | $
LED1 LED2 LED3 LED4 LED5 LED6 LED7 LED8 | 8 | screw terminal | KF301 2 Pin 5.08mm Pitch Plug-in Screw Terminal Block Connector (choose copper feet!) | i | $ | ---
Q100 | 1 | FQP47P06 | Package TO SOT THT: TO-220-3 Vertical | i | $
* R1 R2 R3 R4 R5 R6 R7 R8 | 8 | 0R36 | Resistor SMD: R 1206 3216Metric, 1% tolerance |  | $
R100 | 1 | 100k | Resistor SMD:R 0805 2012Metric |  | $
R200 | 1 | 3k6 | Resistor SMD: R 0805 2012Metric |  | $
R30 | 1 | 4k7 | Resistor SMD: R 0805 2012Metric |  | $
U1 U2 U3 U4 U5 U6 U7 U8 | 8 | PT4115 | Package TO SOT SMD: SOT-89-5 | i | $
U10 | 1 | mini_esp32 | MH ET 32 mini: ESP32 mini (CP2104 drive!) | i | $
U20 | 1 | dallas temp. Sensor | Package TO SOT THT: TO-92 Inline | i | $
U200 | 1 | LM7805 | Package TO SOT THT: TO-220-3 Vertical, switching converter with same pinout and size as LM7805 |  | $
* Note for R1 – R8
The board can handle up to 450mA per channel. Changing the resistor has impact on Imax which is calculated 0.1 / R.
With 0.36Ω, it’s 0.1 / 0.36 = 278mA (measured 290mA)
Smallest recommended resistor is 0.22Ω which will end up in Imax per channel little more than 450mA

## CC dimmer low voltage - install
Installation
Reference | Quantity per board | Value | Footprint | Datasheet | buy (for 10 boards)
Power supply | 1 | 24V/100W | Ultra thin switching PSU, AC input 190V-240V, 173x53x21mm |  | $
Enclosure box | 1 | 150x100x50mm | Watch out, these are outer dimensions! Inner screw mounting dimensions is 55mm to 3x 35mm. |  | $ x 10
M3x5 screw | 4 | M3x5 | 50pcs black steel, cross Phillips round pan head, self tapping |  | $
M3 washer | 4 | M3x6x0.8 | Insulating fiber flat washers red |  | $
DC sockets | 9 | DC-022B | 5.5x2.1mm DC Power socket and waterproof cap (install on enclosure) |  | $
DC plugs | 9 | DC-022B | 5.5x2.1mm DC Power (install on Led wires) |  | $
DC cable | 100m |  | 2 Pin heat proof, PVC, Insulated, 24AWG / 0.6438mm / 0.3255 mm² |  | $
JST XH connector 2 pin | 8 |  | Cable to LED, crimp at your own (should come already with the original LED driver from stock!)
Rotary encoder | 1 | EC11 | 20 Position, 360° rotary encoder with push button, 5Pin, plum axis 15mm |  | $
Blank cover panel | 1 |  | Wall Switch Socket Blank Cover 86x86mm, screw hole distance 60mm for rotary encoder |  | $
Encoder knob | 1 |  | Marshall knobs for rotary encoder |  | $
Motion detection sensor | 1 | AM312 | Mini pyroelectric infrared motion detector sensor | i | $
Crimping plier JST XH | 1 | SN-2549 | AWG18-28 (0.08-0.5/0.25/0.5/1mm²) for XH, XHB, HA, SCN5264 |  | $